## Intro
LNF Injector Calculator
Note this file was designed for the LNF Platform but can be used for any Direct Injection Application
Direct Injection Fuel Injectors can only spray fuel in a specific window which in an unrestricted world would have the Opening and Closing Positions defined
by use of Solid State Dynomometer Testing followed by refinement on a Dynamic Dynomometer. Factory ECU's used for GDI technology typically have a locked
or non-adjustable closing time as seen in HPTuners when looking at for example a LNF Editor File. As of this date 10/18/2013 the Closing Degree angle for Injection
Window Time is a hidden parameter and thus we cannot control. Injection Opening is the only angle we are currently able to adjust. This parameter should be
adjusted properly to limit Pre-Detenation (KR), Maximize Torque Output, and increase Fuel Economy. Because most people increase the power at WOT, we run into
higher fuel demand pushing the limits of the factory Injectors. I have made this custom sheet to put to rest a highly believable myth in the LNF world for Factory K04
Turbocharger setups only.
the "Myth" im refering to is the one where when you hit a ceretain ms of on time you exceed an amount of degree's of rotation allowing the fuel injector to spray
fuel beyond the point of Ignition Advance firing. This event would definitely blow out the spark in the cylinder causing a missfire and possible damage due to pressure
exceeding a safe limit in the cylinder. What I have found through some math conversions is that the injector has plenty of time before the spark plug fires.
My new theory based of of the information on the next page leads me to believe there is a combination of other events causing cylinder missfires at high rpm. These
issues do in fact seem to be solved by getting more fuel into the cylinder faster by use of larger injection units and a more steady supply of fuel from the High Pressure Pump.
I hope the information is found to be usefull for the members of today's and tomorrow's user groups.
Cobalt SS Overbooster
Note: If you have an aftermarket turbo kit a review of your wot log could help to prove the myth true or false for common aftermarket setups as well.

## GDI Angle Converter
Using the Chart Below to find the amount of degree's the injector is spraying per it's period of rpm and actual ontime in ms we can determine
how long it is spraying from the pre-set on time which we can change in the VCM Editor.
Subtract the angle you find below from the opening angle (found in the editor) you question.
If the number is lower than the maximum timing value being ran at that rpm and injector ms on time event then the injector would
spraying through the Spark Advance Firing Event. If this happens then the Myth would be true. Unfortunately in the example below you can see it is not true.
Example Worst Conditions: In the editor the earliest you can open your Injectors is 431*. At 26* Advance you can only spray
your fuel injector for 405* before the fuel injector blows the spark out as it sprays through it. The 405* limit is not exceeded until 7500rpm and 9ms of on time.
Example Factory Maximized: Injector start is set to about 360* in the factory file and if optimized to 25* timing for ethanol use you have only 335* of max ontime.
This limit is not met until 6200rpm and 9ms of on time. With most people complaining of the blowout myth conditions at 7.4-7.8 ms you would have to spin about
7600rpm before you met the minimum requirements for the myth to be true. With the Factory K04 turbo dying at 6000 rpm and people claiming of hitting the myth wall
with a factory full bolt on setup we can say for sure on a factory turbo system the myth will never happen. If you have an Aftermarket Turbo Kit like a ZFR/GT3076R/S256et-8
then a review of your log file data can help show if this will be a problem for you.
Revolution | 360 |  | Max ADV* |  |  | 26
m to ms | 60000 |  | Max Allowed * |  |  |  | 431
RPM x ms | 5 | 5.2 | 5.3 | 5.4 | 5.5 | 5.6 | 5.7 | 5.8 | 5.9 | 6 | 6.1 | 6.2 | 6.3 | 6.4 | 6.5 | 6.6 | 6.7 | 6.8 | 6.9 | 7 | 7.1 | 7.2 | 7.3 | 7.4 | 7.5 | 7.6 | 7.7 | 7.8 | 7.9 | 8 | 8.1 | 8.2 | 8.3 | 8.4 | 8.5 | 8.6 | 8.7 | 8.8 | 8.9 | 9
2500 | 75 | 78 | 79.5 | 81 | 82.5 | 84 | 85.5 | 87 | 88.5 | 90 | 91.5 | 93 | 94.5 | 96 | 97.5 | 99 | 100.5 | 102 | 103.5 | 105 | 106.5 | 108 | 109.5 | 111 | 112.5 | 114 | 115.5 | 117 | 118.5 | 120 | 121.5 | 123 | 124.5 | 126 | 127.5 | 129 | 130.5 | 132 | 133.5 | 135
2600 | 78 | 81.12 | 82.68 | 84.24 | 85.8 | 87.36 | 88.92 | 90.48 | 92.04 | 93.6 | 95.16 | 96.72 | 98.28 | 99.84 | 101.4 | 102.96 | 104.52 | 106.08 | 107.64 | 109.2 | 110.76 | 112.32 | 113.88 | 115.44 | 117 | 118.56 | 120.12 | 121.68 | 123.24 | 124.8 | 126.36 | 127.92 | 129.48 | 131.04 | 132.6 | 134.16 | 135.72 | 137.28 | 138.84 | 140.4
2700 | 81 | 84.24 | 85.86 | 87.48 | 89.1 | 90.72 | 92.34 | 93.96 | 95.58 | 97.2 | 98.82 | 100.44 | 102.06 | 103.68 | 105.3 | 106.92 | 108.54 | 110.16 | 111.78 | 113.4 | 115.02 | 116.64 | 118.26 | 119.88 | 121.5 | 123.12 | 124.74 | 126.36 | 127.98 | 129.6 | 131.22 | 132.84 | 134.46 | 136.08 | 137.7 | 139.32 | 140.94 | 142.56 | 144.18 | 145.8
2800 | 84 | 87.36 | 89.04 | 90.72 | 92.4 | 94.08 | 95.76 | 97.44 | 99.12 | 100.8 | 102.48 | 104.16 | 105.84 | 107.52 | 109.2 | 110.88 | 112.56 | 114.24 | 115.92 | 117.6 | 119.28 | 120.96 | 122.64 | 124.32 | 126 | 127.68 | 129.36 | 131.04 | 132.72 | 134.4 | 136.08 | 137.76 | 139.44 | 141.12 | 142.8 | 144.48 | 146.16 | 147.84 | 149.52 | 151.2
2900 | 87 | 90.48 | 92.22 | 93.96 | 95.7 | 97.44 | 99.18 | 100.92 | 102.66 | 104.4 | 106.14 | 107.88 | 109.62 | 111.36 | 113.1 | 114.84 | 116.58 | 118.32 | 120.06 | 121.8 | 123.54 | 125.28 | 127.02 | 128.76 | 130.5 | 132.24 | 133.98 | 135.72 | 137.46 | 139.2 | 140.94 | 142.68 | 144.42 | 146.16 | 147.9 | 149.64 | 151.38 | 153.12 | 154.86 | 156.6
3000 | 90 | 93.6 | 95.4 | 97.2 | 99 | 100.8 | 102.6 | 104.4 | 106.2 | 108 | 109.8 | 111.6 | 113.4 | 115.2 | 117 | 118.8 | 120.6 | 122.4 | 124.2 | 126 | 127.8 | 129.6 | 131.4 | 133.2 | 135 | 136.8 | 138.6 | 140.4 | 142.2 | 144 | 145.8 | 147.6 | 149.4 | 151.2 | 153 | 154.8 | 156.6 | 158.4 | 160.2 | 162
3100 | 93 | 96.72 | 98.58 | 100.44 | 102.3 | 104.16 | 106.02 | 107.88 | 109.74 | 111.6 | 113.46 | 115.32 | 117.18 | 119.04 | 120.9 | 122.76 | 124.62 | 126.48 | 128.34 | 130.2 | 132.06 | 133.92 | 135.78 | 137.64 | 139.5 | 141.36 | 143.22 | 145.08 | 146.94 | 148.8 | 150.66 | 152.52 | 154.38 | 156.24 | 158.1 | 159.96 | 161.82 | 163.68 | 165.54 | 167.4
3200 | 96 | 99.84 | 101.76 | 103.68 | 105.6 | 107.52 | 109.44 | 111.36 | 113.28 | 115.2 | 117.12 | 119.04 | 120.96 | 122.88 | 124.8 | 126.72 | 128.64 | 130.56 | 132.48 | 134.4 | 136.32 | 138.24 | 140.16 | 142.08 | 144 | 145.92 | 147.84 | 149.76 | 151.68 | 153.6 | 155.52 | 157.44 | 159.36 | 161.28 | 163.2 | 165.12 | 167.04 | 168.96 | 170.88 | 172.8
3300 | 99 | 102.96 | 104.94 | 106.92 | 108.9 | 110.88 | 112.86 | 114.84 | 116.82 | 118.8 | 120.78 | 122.76 | 124.74 | 126.72 | 128.7 | 130.68 | 132.66 | 134.64 | 136.62 | 138.6 | 140.58 | 142.56 | 144.54 | 146.52 | 148.5 | 150.48 | 152.46 | 154.44 | 156.42 | 158.4 | 160.38 | 162.36 | 164.34 | 166.32 | 168.3 | 170.28 | 172.26 | 174.24 | 176.22 | 178.2
3400 | 102 | 106.08 | 108.12 | 110.16 | 112.2 | 114.24 | 116.28 | 118.32 | 120.36 | 122.4 | 124.44 | 126.48 | 128.52 | 130.56 | 132.6 | 134.64 | 136.68 | 138.72 | 140.76 | 142.8 | 144.84 | 146.88 | 148.92 | 150.96 | 153 | 155.04 | 157.08 | 159.12 | 161.16 | 163.2 | 165.24 | 167.28 | 169.32 | 171.36 | 173.4 | 175.44 | 177.48 | 179.52 | 181.56 | 183.6
3500 | 105 | 109.2 | 111.3 | 113.4 | 115.5 | 117.6 | 119.7 | 121.8 | 123.9 | 126 | 128.1 | 130.2 | 132.3 | 134.4 | 136.5 | 138.6 | 140.7 | 142.8 | 144.9 | 147 | 149.1 | 151.2 | 153.3 | 155.4 | 157.5 | 159.6 | 161.7 | 163.8 | 165.9 | 168 | 170.1 | 172.2 | 174.3 | 176.4 | 178.5 | 180.6 | 182.7 | 184.8 | 186.9 | 189
3600 | 108 | 112.32 | 114.48 | 116.64 | 118.8 | 120.96 | 123.12 | 125.28 | 127.44 | 129.6 | 131.76 | 133.92 | 136.08 | 138.24 | 140.4 | 142.56 | 144.72 | 146.88 | 149.04 | 151.2 | 153.36 | 155.52 | 157.68 | 159.84 | 162 | 164.16 | 166.32 | 168.48 | 170.64 | 172.8 | 174.96 | 177.12 | 179.28 | 181.44 | 183.6 | 185.76 | 187.92 | 190.08 | 192.24 | 194.4
3700 | 111 | 115.44 | 117.66 | 119.88 | 122.1 | 124.32 | 126.54 | 128.76 | 130.98 | 133.2 | 135.42 | 137.64 | 139.86 | 142.08 | 144.3 | 146.52 | 148.74 | 150.96 | 153.18 | 155.4 | 157.62 | 159.84 | 162.06 | 164.28 | 166.5 | 168.72 | 170.94 | 173.16 | 175.38 | 177.6 | 179.82 | 182.04 | 184.26 | 186.48 | 188.7 | 190.92 | 193.14 | 195.36 | 197.58 | 199.8
3800 | 114 | 118.56 | 120.84 | 123.12 | 125.4 | 127.68 | 129.96 | 132.24 | 134.52 | 136.8 | 139.08 | 141.36 | 143.64 | 145.92 | 148.2 | 150.48 | 152.76 | 155.04 | 157.32 | 159.6 | 161.88 | 164.16 | 166.44 | 168.72 | 171 | 173.28 | 175.56 | 177.84 | 180.12 | 182.4 | 184.68 | 186.96 | 189.24 | 191.52 | 193.8 | 196.08 | 198.36 | 200.64 | 202.92 | 205.2
3900 | 117 | 121.68 | 124.02 | 126.36 | 128.7 | 131.04 | 133.38 | 135.72 | 138.06 | 140.4 | 142.74 | 145.08 | 147.42 | 149.76 | 152.1 | 154.44 | 156.78 | 159.12 | 161.46 | 163.8 | 166.14 | 168.48 | 170.82 | 173.16 | 175.5 | 177.84 | 180.18 | 182.52 | 184.86 | 187.2 | 189.54 | 191.88 | 194.22 | 196.56 | 198.9 | 201.24 | 203.58 | 205.92 | 208.26 | 210.6
4000 | 120 | 124.8 | 127.2 | 129.6 | 132 | 134.4 | 136.8 | 139.2 | 141.6 | 144 | 146.4 | 148.8 | 151.2 | 153.6 | 156 | 158.4 | 160.8 | 163.2 | 165.6 | 168 | 170.4 | 172.8 | 175.2 | 177.6 | 180 | 182.4 | 184.8 | 187.2 | 189.6 | 192 | 194.4 | 196.8 | 199.2 | 201.6 | 204 | 206.4 | 208.8 | 211.2 | 213.6 | 216
4100 | 123 | 127.92 | 130.38 | 132.84 | 135.3 | 137.76 | 140.22 | 142.68 | 145.14 | 147.6 | 150.06 | 152.52 | 154.98 | 157.44 | 159.9 | 162.36 | 164.82 | 167.28 | 169.74 | 172.2 | 174.66 | 177.12 | 179.58 | 182.04 | 184.5 | 186.96 | 189.42 | 191.88 | 194.34 | 196.8 | 199.26 | 201.72 | 204.18 | 206.64 | 209.1 | 211.56 | 214.02 | 216.48 | 218.94 | 221.4
4200 | 126 | 131.04 | 133.56 | 136.08 | 138.6 | 141.12 | 143.64 | 146.16 | 148.68 | 151.2 | 153.72 | 156.24 | 158.76 | 161.28 | 163.8 | 166.32 | 168.84 | 171.36 | 173.88 | 176.4 | 178.92 | 181.44 | 183.96 | 186.48 | 189 | 191.52 | 194.04 | 196.56 | 199.08 | 201.6 | 204.12 | 206.64 | 209.16 | 211.68 | 214.2 | 216.72 | 219.24 | 221.76 | 224.28 | 226.8
4300 | 129 | 134.16 | 136.74 | 139.32 | 141.9 | 144.48 | 147.06 | 149.64 | 152.22 | 154.8 | 157.38 | 159.96 | 162.54 | 165.12 | 167.7 | 170.28 | 172.86 | 175.44 | 178.02 | 180.6 | 183.18 | 185.76 | 188.34 | 190.92 | 193.5 | 196.08 | 198.66 | 201.24 | 203.82 | 206.4 | 208.98 | 211.56 | 214.14 | 216.72 | 219.3 | 221.88 | 224.46 | 227.04 | 229.62 | 232.2
4400 | 132 | 137.28 | 139.92 | 142.56 | 145.2 | 147.84 | 150.48 | 153.12 | 155.76 | 158.4 | 161.04 | 163.68 | 166.32 | 168.96 | 171.6 | 174.24 | 176.88 | 179.52 | 182.16 | 184.8 | 187.44 | 190.08 | 192.72 | 195.36 | 198 | 200.64 | 203.28 | 205.92 | 208.56 | 211.2 | 213.84 | 216.48 | 219.12 | 221.76 | 224.4 | 227.04 | 229.68 | 232.32 | 234.96 | 237.6
4500 | 135 | 140.4 | 143.1 | 145.8 | 148.5 | 151.2 | 153.9 | 156.6 | 159.3 | 162 | 164.7 | 167.4 | 170.1 | 172.8 | 175.5 | 178.2 | 180.9 | 183.6 | 186.3 | 189 | 191.7 | 194.4 | 197.1 | 199.8 | 202.5 | 205.2 | 207.9 | 210.6 | 213.3 | 216 | 218.7 | 221.4 | 224.1 | 226.8 | 229.5 | 232.2 | 234.9 | 237.6 | 240.3 | 243
4600 | 138 | 143.52 | 146.28 | 149.04 | 151.8 | 154.56 | 157.32 | 160.08 | 162.84 | 165.6 | 168.36 | 171.12 | 173.88 | 176.64 | 179.4 | 182.16 | 184.92 | 187.68 | 190.44 | 193.2 | 195.96 | 198.72 | 201.48 | 204.24 | 207 | 209.76 | 212.52 | 215.28 | 218.04 | 220.8 | 223.56 | 226.32 | 229.08 | 231.84 | 234.6 | 237.36 | 240.12 | 242.88 | 245.64 | 248.4
4700 | 141 | 146.64 | 149.46 | 152.28 | 155.1 | 157.92 | 160.74 | 163.56 | 166.38 | 169.2 | 172.02 | 174.84 | 177.66 | 180.48 | 183.3 | 186.12 | 188.94 | 191.76 | 194.58 | 197.4 | 200.22 | 203.04 | 205.86 | 208.68 | 211.5 | 214.32 | 217.14 | 219.96 | 222.78 | 225.6 | 228.42 | 231.24 | 234.06 | 236.88 | 239.7 | 242.52 | 245.34 | 248.16 | 250.98 | 253.8
4800 | 144 | 149.76 | 152.64 | 155.52 | 158.4 | 161.28 | 164.16 | 167.04 | 169.92 | 172.8 | 175.68 | 178.56 | 181.44 | 184.32 | 187.2 | 190.08 | 192.96 | 195.84 | 198.72 | 201.6 | 204.48 | 207.36 | 210.24 | 213.12 | 216 | 218.88 | 221.76 | 224.64 | 227.52 | 230.4 | 233.28 | 236.16 | 239.04 | 241.92 | 244.8 | 247.68 | 250.56 | 253.44 | 256.32 | 259.2
4900 | 147 | 152.88 | 155.82 | 158.76 | 161.7 | 164.64 | 167.58 | 170.52 | 173.46 | 176.4 | 179.34 | 182.28 | 185.22 | 188.16 | 191.1 | 194.04 | 196.98 | 199.92 | 202.86 | 205.8 | 208.74 | 211.68 | 214.62 | 217.56 | 220.5 | 223.44 | 226.38 | 229.32 | 232.26 | 235.2 | 238.14 | 241.08 | 244.02 | 246.96 | 249.9 | 252.84 | 255.78 | 258.72 | 261.66 | 264.6
5000 | 150 | 156 | 159 | 162 | 165 | 168 | 171 | 174 | 177 | 180 | 183 | 186 | 189 | 192 | 195 | 198 | 201 | 204 | 207 | 210 | 213 | 216 | 219 | 222 | 225 | 228 | 231 | 234 | 237 | 240 | 243 | 246 | 249 | 252 | 255 | 258 | 261 | 264 | 267 | 270
5100 | 153 | 159.12 | 162.18 | 165.24 | 168.3 | 171.36 | 174.42 | 177.48 | 180.54 | 183.6 | 186.66 | 189.72 | 192.78 | 195.84 | 198.9 | 201.96 | 205.02 | 208.08 | 211.14 | 214.2 | 217.26 | 220.32 | 223.38 | 226.44 | 229.5 | 232.56 | 235.62 | 238.68 | 241.74 | 244.8 | 247.86 | 250.92 | 253.98 | 257.04 | 260.1 | 263.16 | 266.22 | 269.28 | 272.34 | 275.4
5200 | 156 | 162.24 | 165.36 | 168.48 | 171.6 | 174.72 | 177.84 | 180.96 | 184.08 | 187.2 | 190.32 | 193.44 | 196.56 | 199.68 | 202.8 | 205.92 | 209.04 | 212.16 | 215.28 | 218.4 | 221.52 | 224.64 | 227.76 | 230.88 | 234 | 237.12 | 240.24 | 243.36 | 246.48 | 249.6 | 252.72 | 255.84 | 258.96 | 262.08 | 265.2 | 268.32 | 271.44 | 274.56 | 277.68 | 280.8
5300 | 159 | 165.36 | 168.54 | 171.72 | 174.9 | 178.08 | 181.26 | 184.44 | 187.62 | 190.8 | 193.98 | 197.16 | 200.34 | 203.52 | 206.7 | 209.88 | 213.06 | 216.24 | 219.42 | 222.6 | 225.78 | 228.96 | 232.14 | 235.32 | 238.5 | 241.68 | 244.86 | 248.04 | 251.22 | 254.4 | 257.58 | 260.76 | 263.94 | 267.12 | 270.3 | 273.48 | 276.66 | 279.84 | 283.02 | 286.2
5400 | 162 | 168.48 | 171.72 | 174.96 | 178.2 | 181.44 | 184.68 | 187.92 | 191.16 | 194.4 | 197.64 | 200.88 | 204.12 | 207.36 | 210.6 | 213.84 | 217.08 | 220.32 | 223.56 | 226.8 | 230.04 | 233.28 | 236.52 | 239.76 | 243 | 246.24 | 249.48 | 252.72 | 255.96 | 259.2 | 262.44 | 265.68 | 268.92 | 272.16 | 275.4 | 278.64 | 281.88 | 285.12 | 288.36 | 291.6
5500 | 165 | 171.6 | 174.9 | 178.2 | 181.5 | 184.8 | 188.1 | 191.4 | 194.7 | 198 | 201.3 | 204.6 | 207.9 | 211.2 | 214.5 | 217.8 | 221.1 | 224.4 | 227.7 | 231 | 234.3 | 237.6 | 240.9 | 244.2 | 247.5 | 250.8 | 254.1 | 257.4 | 260.7 | 264 | 267.3 | 270.6 | 273.9 | 277.2 | 280.5 | 283.8 | 287.1 | 290.4 | 293.7 | 297
5600 | 168 | 174.72 | 178.08 | 181.44 | 184.8 | 188.16 | 191.52 | 194.88 | 198.24 | 201.6 | 204.96 | 208.32 | 211.68 | 215.04 | 218.4 | 221.76 | 225.12 | 228.48 | 231.84 | 235.2 | 238.56 | 241.92 | 245.28 | 248.64 | 252 | 255.36 | 258.72 | 262.08 | 265.44 | 268.8 | 272.16 | 275.52 | 278.88 | 282.24 | 285.6 | 288.96 | 292.32 | 295.68 | 299.04 | 302.4
5700 | 171 | 177.84 | 181.26 | 184.68 | 188.1 | 191.52 | 194.94 | 198.36 | 201.78 | 205.2 | 208.62 | 212.04 | 215.46 | 218.88 | 222.3 | 225.72 | 229.14 | 232.56 | 235.98 | 239.4 | 242.82 | 246.24 | 249.66 | 253.08 | 256.5 | 259.92 | 263.34 | 266.76 | 270.18 | 273.6 | 277.02 | 280.44 | 283.86 | 287.28 | 290.7 | 294.12 | 297.54 | 300.96 | 304.38 | 307.8
5800 | 174 | 180.96 | 184.44 | 187.92 | 191.4 | 194.88 | 198.36 | 201.84 | 205.32 | 208.8 | 212.28 | 215.76 | 219.24 | 222.72 | 226.2 | 229.68 | 233.16 | 236.64 | 240.12 | 243.6 | 247.08 | 250.56 | 254.04 | 257.52 | 261 | 264.48 | 267.96 | 271.44 | 274.92 | 278.4 | 281.88 | 285.36 | 288.84 | 292.32 | 295.8 | 299.28 | 302.76 | 306.24 | 309.72 | 313.2
5900 | 177 | 184.08 | 187.62 | 191.16 | 194.7 | 198.24 | 201.78 | 205.32 | 208.86 | 212.4 | 215.94 | 219.48 | 223.02 | 226.56 | 230.1 | 233.64 | 237.18 | 240.72 | 244.26 | 247.8 | 251.34 | 254.88 | 258.42 | 261.96 | 265.5 | 269.04 | 272.58 | 276.12 | 279.66 | 283.2 | 286.74 | 290.28 | 293.82 | 297.36 | 300.9 | 304.44 | 307.98 | 311.52 | 315.06 | 318.6
6000 | 180 | 187.2 | 190.8 | 194.4 | 198 | 201.6 | 205.2 | 208.8 | 212.4 | 216 | 219.6 | 223.2 | 226.8 | 230.4 | 234 | 237.6 | 241.2 | 244.8 | 248.4 | 252 | 255.6 | 259.2 | 262.8 | 266.4 | 270 | 273.6 | 277.2 | 280.8 | 284.4 | 288 | 291.6 | 295.2 | 298.8 | 302.4 | 306 | 309.6 | 313.2 | 316.8 | 320.4 | 324
6100 | 183 | 190.32 | 193.98 | 197.64 | 201.3 | 204.96 | 208.62 | 212.28 | 215.94 | 219.6 | 223.26 | 226.92 | 230.58 | 234.24 | 237.9 | 241.56 | 245.22 | 248.88 | 252.54 | 256.2 | 259.86 | 263.52 | 267.18 | 270.84 | 274.5 | 278.16 | 281.82 | 285.48 | 289.14 | 292.8 | 296.46 | 300.12 | 303.78 | 307.44 | 311.1 | 314.76 | 318.42 | 322.08 | 325.74 | 329.4
6200 | 186 | 193.44 | 197.16 | 200.88 | 204.6 | 208.32 | 212.04 | 215.76 | 219.48 | 223.2 | 226.92 | 230.64 | 234.36 | 238.08 | 241.8 | 245.52 | 249.24 | 252.96 | 256.68 | 260.4 | 264.12 | 267.84 | 271.56 | 275.28 | 279 | 282.72 | 286.44 | 290.16 | 293.88 | 297.6 | 301.32 | 305.04 | 308.76 | 312.48 | 316.2 | 319.92 | 323.64 | 327.36 | 331.08 | 334.8
6300 | 189 | 196.56 | 200.34 | 204.12 | 207.9 | 211.68 | 215.46 | 219.24 | 223.02 | 226.8 | 230.58 | 234.36 | 238.14 | 241.92 | 245.7 | 249.48 | 253.26 | 257.04 | 260.82 | 264.6 | 268.38 | 272.16 | 275.94 | 279.72 | 283.5 | 287.28 | 291.06 | 294.84 | 298.62 | 302.4 | 306.18 | 309.96 | 313.74 | 317.52 | 321.3 | 325.08 | 328.86 | 332.64 | 336.42 | 340.2
6400 | 192 | 199.68 | 203.52 | 207.36 | 211.2 | 215.04 | 218.88 | 222.72 | 226.56 | 230.4 | 234.24 | 238.08 | 241.92 | 245.76 | 249.6 | 253.44 | 257.28 | 261.12 | 264.96 | 268.8 | 272.64 | 276.48 | 280.32 | 284.16 | 288 | 291.84 | 295.68 | 299.52 | 303.36 | 307.2 | 311.04 | 314.88 | 318.72 | 322.56 | 326.4 | 330.24 | 334.08 | 337.92 | 341.76 | 345.6
6500 | 195 | 202.8 | 206.7 | 210.6 | 214.5 | 218.4 | 222.3 | 226.2 | 230.1 | 234 | 237.9 | 241.8 | 245.7 | 249.6 | 253.5 | 257.4 | 261.3 | 265.2 | 269.1 | 273 | 276.9 | 280.8 | 284.7 | 288.6 | 292.5 | 296.4 | 300.3 | 304.2 | 308.1 | 312 | 315.9 | 319.8 | 323.7 | 327.6 | 331.5 | 335.4 | 339.3 | 343.2 | 347.1 | 351
6600 | 198 | 205.92 | 209.88 | 213.84 | 217.8 | 221.76 | 225.72 | 229.68 | 233.64 | 237.6 | 241.56 | 245.52 | 249.48 | 253.44 | 257.4 | 261.36 | 265.32 | 269.28 | 273.24 | 277.2 | 281.16 | 285.12 | 289.08 | 293.04 | 297 | 300.96 | 304.92 | 308.88 | 312.84 | 316.8 | 320.76 | 324.72 | 328.68 | 332.64 | 336.6 | 340.56 | 344.52 | 348.48 | 352.44 | 356.4
6700 | 201 | 209.04 | 213.06 | 217.08 | 221.1 | 225.12 | 229.14 | 233.16 | 237.18 | 241.2 | 245.22 | 249.24 | 253.26 | 257.28 | 261.3 | 265.32 | 269.34 | 273.36 | 277.38 | 281.4 | 285.42 | 289.44 | 293.46 | 297.48 | 301.5 | 305.52 | 309.54 | 313.56 | 317.58 | 321.6 | 325.62 | 329.64 | 333.66 | 337.68 | 341.7 | 345.72 | 349.74 | 353.76 | 357.78 | 361.8
6800 | 204 | 212.16 | 216.24 | 220.32 | 224.4 | 228.48 | 232.56 | 236.64 | 240.72 | 244.8 | 248.88 | 252.96 | 257.04 | 261.12 | 265.2 | 269.28 | 273.36 | 277.44 | 281.52 | 285.6 | 289.68 | 293.76 | 297.84 | 301.92 | 306 | 310.08 | 314.16 | 318.24 | 322.32 | 326.4 | 330.48 | 334.56 | 338.64 | 342.72 | 346.8 | 350.88 | 354.96 | 359.04 | 363.12 | 367.2
6900 | 207 | 215.28 | 219.42 | 223.56 | 227.7 | 231.84 | 235.98 | 240.12 | 244.26 | 248.4 | 252.54 | 256.68 | 260.82 | 264.96 | 269.1 | 273.24 | 277.38 | 281.52 | 285.66 | 289.8 | 293.94 | 298.08 | 302.22 | 306.36 | 310.5 | 314.64 | 318.78 | 322.92 | 327.06 | 331.2 | 335.34 | 339.48 | 343.62 | 347.76 | 351.9 | 356.04 | 360.18 | 364.32 | 368.46 | 372.6
7000 | 210 | 218.4 | 222.6 | 226.8 | 231 | 235.2 | 239.4 | 243.6 | 247.8 | 252 | 256.2 | 260.4 | 264.6 | 268.8 | 273 | 277.2 | 281.4 | 285.6 | 289.8 | 294 | 298.2 | 302.4 | 306.6 | 310.8 | 315 | 319.2 | 323.4 | 327.6 | 331.8 | 336 | 340.2 | 344.4 | 348.6 | 352.8 | 357 | 361.2 | 365.4 | 369.6 | 373.8 | 378
7100 | 213 | 221.52 | 225.78 | 230.04 | 234.3 | 238.56 | 242.82 | 247.08 | 251.34 | 255.6 | 259.86 | 264.12 | 268.38 | 272.64 | 276.9 | 281.16 | 285.42 | 289.68 | 293.94 | 298.2 | 302.46 | 306.72 | 310.98 | 315.24 | 319.5 | 323.76 | 328.02 | 332.28 | 336.54 | 340.8 | 345.06 | 349.32 | 353.58 | 357.84 | 362.1 | 366.36 | 370.62 | 374.88 | 379.14 | 383.4
7200 | 216 | 224.64 | 228.96 | 233.28 | 237.6 | 241.92 | 246.24 | 250.56 | 254.88 | 259.2 | 263.52 | 267.84 | 272.16 | 276.48 | 280.8 | 285.12 | 289.44 | 293.76 | 298.08 | 302.4 | 306.72 | 311.04 | 315.36 | 319.68 | 324 | 328.32 | 332.64 | 336.96 | 341.28 | 345.6 | 349.92 | 354.24 | 358.56 | 362.88 | 367.2 | 371.52 | 375.84 | 380.16 | 384.48 | 388.8
7300 | 219 | 227.76 | 232.14 | 236.52 | 240.9 | 245.28 | 249.66 | 254.04 | 258.42 | 262.8 | 267.18 | 271.56 | 275.94 | 280.32 | 284.7 | 289.08 | 293.46 | 297.84 | 302.22 | 306.6 | 310.98 | 315.36 | 319.74 | 324.12 | 328.5 | 332.88 | 337.26 | 341.64 | 346.02 | 350.4 | 354.78 | 359.16 | 363.54 | 367.92 | 372.3 | 376.68 | 381.06 | 385.44 | 389.82 | 394.2
7400 | 222 | 230.88 | 235.32 | 239.76 | 244.2 | 248.64 | 253.08 | 257.52 | 261.96 | 266.4 | 270.84 | 275.28 | 279.72 | 284.16 | 288.6 | 293.04 | 297.48 | 301.92 | 306.36 | 310.8 | 315.24 | 319.68 | 324.12 | 328.56 | 333 | 337.44 | 341.88 | 346.32 | 350.76 | 355.2 | 359.64 | 364.08 | 368.52 | 372.96 | 377.4 | 381.84 | 386.28 | 390.72 | 395.16 | 399.6
7500 | 225 | 234 | 238.5 | 243 | 247.5 | 252 | 256.5 | 261 | 265.5 | 270 | 274.5 | 279 | 283.5 | 288 | 292.5 | 297 | 301.5 | 306 | 310.5 | 315 | 319.5 | 324 | 328.5 | 333 | 337.5 | 342 | 346.5 | 351 | 355.5 | 360 | 364.5 | 369 | 373.5 | 378 | 382.5 | 387 | 391.5 | 396 | 400.5 | 405
7600 | 228 | 237.12 | 241.68 | 246.24 | 250.8 | 255.36 | 259.92 | 264.48 | 269.04 | 273.6 | 278.16 | 282.72 | 287.28 | 291.84 | 296.4 | 300.96 | 305.52 | 310.08 | 314.64 | 319.2 | 323.76 | 328.32 | 332.88 | 337.44 | 342 | 346.56 | 351.12 | 355.68 | 360.24 | 364.8 | 369.36 | 373.92 | 378.48 | 383.04 | 387.6 | 392.16 | 396.72 | 401.28 | 405.84 | 410.4
7700 | 231 | 240.24 | 244.86 | 249.48 | 254.1 | 258.72 | 263.34 | 267.96 | 272.58 | 277.2 | 281.82 | 286.44 | 291.06 | 295.68 | 300.3 | 304.92 | 309.54 | 314.16 | 318.78 | 323.4 | 328.02 | 332.64 | 337.26 | 341.88 | 346.5 | 351.12 | 355.74 | 360.36 | 364.98 | 369.6 | 374.22 | 378.84 | 383.46 | 388.08 | 392.7 | 397.32 | 401.94 | 406.56 | 411.18 | 415.8
7800 | 234 | 243.36 | 248.04 | 252.72 | 257.4 | 262.08 | 266.76 | 271.44 | 276.12 | 280.8 | 285.48 | 290.16 | 294.84 | 299.52 | 304.2 | 308.88 | 313.56 | 318.24 | 322.92 | 327.6 | 332.28 | 336.96 | 341.64 | 346.32 | 351 | 355.68 | 360.36 | 365.04 | 369.72 | 374.4 | 379.08 | 383.76 | 388.44 | 393.12 | 397.8 | 402.48 | 407.16 | 411.84 | 416.52 | 421.2
7900 | 237 | 246.48 | 251.22 | 255.96 | 260.7 | 265.44 | 270.18 | 274.92 | 279.66 | 284.4 | 289.14 | 293.88 | 298.62 | 303.36 | 308.1 | 312.84 | 317.58 | 322.32 | 327.06 | 331.8 | 336.54 | 341.28 | 346.02 | 350.76 | 355.5 | 360.24 | 364.98 | 369.72 | 374.46 | 379.2 | 383.94 | 388.68 | 393.42 | 398.16 | 402.9 | 407.64 | 412.38 | 417.12 | 421.86 | 426.6
8000 | 240 | 249.6 | 254.4 | 259.2 | 264 | 268.8 | 273.6 | 278.4 | 283.2 | 288 | 292.8 | 297.6 | 302.4 | 307.2 | 312 | 316.8 | 321.6 | 326.4 | 331.2 | 336 | 340.8 | 345.6 | 350.4 | 355.2 | 360 | 364.8 | 369.6 | 374.4 | 379.2 | 384 | 388.8 | 393.6 | 398.4 | 403.2 | 408 | 412.8 | 417.6 | 422.4 | 427.2 | 432
8100 | 243 | 252.72 | 257.58 | 262.44 | 267.3 | 272.16 | 277.02 | 281.88 | 286.74 | 291.6 | 296.46 | 301.32 | 306.18 | 311.04 | 315.9 | 320.76 | 325.62 | 330.48 | 335.34 | 340.2 | 345.06 | 349.92 | 354.78 | 359.64 | 364.5 | 369.36 | 374.22 | 379.08 | 383.94 | 388.8 | 393.66 | 398.52 | 403.38 | 408.24 | 413.1 | 417.96 | 422.82 | 427.68 | 432.54 | 437.4
8200 | 246 | 255.84 | 260.76 | 265.68 | 270.6 | 275.52 | 280.44 | 285.36 | 290.28 | 295.2 | 300.12 | 305.04 | 309.96 | 314.88 | 319.8 | 324.72 | 329.64 | 334.56 | 339.48 | 344.4 | 349.32 | 354.24 | 359.16 | 364.08 | 369 | 373.92 | 378.84 | 383.76 | 388.68 | 393.6 | 398.52 | 403.44 | 408.36 | 413.28 | 418.2 | 423.12 | 428.04 | 432.96 | 437.88 | 442.8
8300 | 249 | 258.96 | 263.94 | 268.92 | 273.9 | 278.88 | 283.86 | 288.84 | 293.82 | 298.8 | 303.78 | 308.76 | 313.74 | 318.72 | 323.7 | 328.68 | 333.66 | 338.64 | 343.62 | 348.6 | 353.58 | 358.56 | 363.54 | 368.52 | 373.5 | 378.48 | 383.46 | 388.44 | 393.42 | 398.4 | 403.38 | 408.36 | 413.34 | 418.32 | 423.3 | 428.28 | 433.26 | 438.24 | 443.22 | 448.2
8400 | 252 | 262.08 | 267.12 | 272.16 | 277.2 | 282.24 | 287.28 | 292.32 | 297.36 | 302.4 | 307.44 | 312.48 | 317.52 | 322.56 | 327.6 | 332.64 | 337.68 | 342.72 | 347.76 | 352.8 | 357.84 | 362.88 | 367.92 | 372.96 | 378 | 383.04 | 388.08 | 393.12 | 398.16 | 403.2 | 408.24 | 413.28 | 418.32 | 423.36 | 428.4 | 433.44 | 438.48 | 443.52 | 448.56 | 453.6
8500 | 255 | 265.2 | 270.3 | 275.4 | 280.5 | 285.6 | 290.7 | 295.8 | 300.9 | 306 | 311.1 | 316.2 | 321.3 | 326.4 | 331.5 | 336.6 | 341.7 | 346.8 | 351.9 | 357 | 362.1 | 367.2 | 372.3 | 377.4 | 382.5 | 387.6 | 392.7 | 397.8 | 402.9 | 408 | 413.1 | 418.2 | 423.3 | 428.4 | 433.5 | 438.6 | 443.7 | 448.8 | 453.9 | 459
8600 | 258 | 268.32 | 273.48 | 278.64 | 283.8 | 288.96 | 294.12 | 299.28 | 304.44 | 309.6 | 314.76 | 319.92 | 325.08 | 330.24 | 335.4 | 340.56 | 345.72 | 350.88 | 356.04 | 361.2 | 366.36 | 371.52 | 376.68 | 381.84 | 387 | 392.16 | 397.32 | 402.48 | 407.64 | 412.8 | 417.96 | 423.12 | 428.28 | 433.44 | 438.6 | 443.76 | 448.92 | 454.08 | 459.24 | 464.4
8700 | 261 | 271.44 | 276.66 | 281.88 | 287.1 | 292.32 | 297.54 | 302.76 | 307.98 | 313.2 | 318.42 | 323.64 | 328.86 | 334.08 | 339.3 | 344.52 | 349.74 | 354.96 | 360.18 | 365.4 | 370.62 | 375.84 | 381.06 | 386.28 | 391.5 | 396.72 | 401.94 | 407.16 | 412.38 | 417.6 | 422.82 | 428.04 | 433.26 | 438.48 | 443.7 | 448.92 | 454.14 | 459.36 | 464.58 | 469.8
8800 | 264 | 274.56 | 279.84 | 285.12 | 290.4 | 295.68 | 300.96 | 306.24 | 311.52 | 316.8 | 322.08 | 327.36 | 332.64 | 337.92 | 343.2 | 348.48 | 353.76 | 359.04 | 364.32 | 369.6 | 374.88 | 380.16 | 385.44 | 390.72 | 396 | 401.28 | 406.56 | 411.84 | 417.12 | 422.4 | 427.68 | 432.96 | 438.24 | 443.52 | 448.8 | 454.08 | 459.36 | 464.64 | 469.92 | 475.2
8900 | 267 | 277.68 | 283.02 | 288.36 | 293.7 | 299.04 | 304.38 | 309.72 | 315.06 | 320.4 | 325.74 | 331.08 | 336.42 | 341.76 | 347.1 | 352.44 | 357.78 | 363.12 | 368.46 | 373.8 | 379.14 | 384.48 | 389.82 | 395.16 | 400.5 | 405.84 | 411.18 | 416.52 | 421.86 | 427.2 | 432.54 | 437.88 | 443.22 | 448.56 | 453.9 | 459.24 | 464.58 | 469.92 | 475.26 | 480.6
9000 | 270 | 280.8 | 286.2 | 291.6 | 297 | 302.4 | 307.8 | 313.2 | 318.6 | 324 | 329.4 | 334.8 | 340.2 | 345.6 | 351 | 356.4 | 361.8 | 367.2 | 372.6 | 378 | 383.4 | 388.8 | 394.2 | 399.6 | 405 | 410.4 | 415.8 | 421.2 | 426.6 | 432 | 437.4 | 442.8 | 448.2 | 453.6 | 459 | 464.4 | 469.8 | 475.2 | 480.6 | 486